## CIAA_XXXX
CIAA_xxxx
CIAA_xxxx |  |  |  | LPC4337
On-board | I/O Expansion | Arduino™ R3 Pin Name | expansion | Pin # | KL25Z Pin # (64 LQFP) | ALT0 | ALT1 | ALT2 | ALT3 | ALT4
| P1 | D14 | TEC_F0 | 1 | 1 | DIN0
| P1 | D15 | Entrada Analog. 0 | 2 | 2 | ADCO_1 | ADC1_1
| P1 | ― | TEC_F1 | 3 |  | DIN1
|  | ― |  | 4 |  | VSSIO
|  | ― |  | 5 |  | VDDIO
| P1 | ― | Salida Analog. | 6 |  | DAC | ADC0_0 | ADC1_0
| P1 | ― | TEC_F3 | 7 | 3 | DIN3
| P1 | ― | TEC_F2 | 8 | 4 | DIN2
| P1 | ― | LCD1 | 9 | 5 | DOUT
| P1 | ― | LCD2 | 10 | 6 | DOUT
| P1 | ― | LCD3 | 11 | 7 | DOUT
XTAL1 |  | ― |  | 12 | 8 | XTAL1
XTAL2 |  | ― |  | 13 | 9 | XTAL2
|  | ― |  | 14 | 10 | P4_7
| P1 | ― | LCD_RS | 15 | 11 | DOUT
|  | ― |  | 16 | 12 | USB0_VDDA_3V3_DRIVER
|  | ― |  | 17 | 13 | USB0_VDDA3V3
USB0 |  | AREF* | USB_DP | 18 | 14 | USB0_DP
|  | ― |  | 19 | 15 | USB0_VSSA_TERM
USB0 |  | ― | USB_DM | 20 | 16 | USB0_DM
USB0 |  | ― | USB_VBUS | 21 | 17 | USB0VBUS
USB0 |  | ― | USB_ID | 22 | 18 | USB0_ID
|  | ― |  | 23 | 19 | USB0_VSSA_REF
|  | ― |  | 24 | 20 | USB0_RREF
|  | ― |  | 25 | 21 | VDDREG
|  | ― |  | 26 | 22 | TDI
|  | D0 |  | 27 | 23 | TCK | SWDCLK
|  | D1 |  | 28 | 24 | DBGEN
|  | ― |  | 29 | 25 | nTRST
|  | D4 |  | 30 | 26 | TMS | SWDIO
|  | D5 |  | 31 | 27 | TDO | SWO
| P2 | D3 | Ethernet_RXD1 | 32 | 28 | P0_0
| P1 | D8 | LCD_EN | 33 | 29 | DOUT
| P2 | ― | Ether_TX_EN | 34 |  | P0_1
| P1 | ― | LCD | 35 |  | DOUT
|  | ― |  | 36 |  | VDDIO
|  | ― |  | 37 |  | P5_0
PULS_0 |  | ― | DIN | 38 | 30 | P1_0
|  | ― |  | 39 | 31 | P5_1
VSSIO |  | ― |  | 40 | 32 | VSSIO
VDDIO |  | ― |  | 41 | 33 | VDDIO
PULS_1 |  | ― | DIN | 42 | 34 | P1_1
PULS_2 |  | A0 | DIN | 43 | 35 | P1_2
| P2 | A1 | SPI_MISO | 44 | 36 | P1_3
|  | A2 |  | 45 | 37
|  | A3 |  | 46 | 38 | P5_2
| P2 | ― | SPI_MOSI | 47 |  | P1_4
| P1 | ― | TEC_COL0 | 48 |  | DIN
PULS_3 |  | ― | DIN | 49 |  | P1_6
7SEG_a |  | ― | DOUT | 50 |  | P1_7
7SEG_b |  | ― | DOUT | 51 | 39 | P1_8
7SEG_c |  | ― | DOUT | 52 | 40 | P1_9
7SEG_d |  | ― | DOUT | 53 | 41 | P1_10
7SEG_e |  | ― | DOUT | 54 | 42 | P5_3
7SEG_f |  | ― | DOUT | 55 | 43 | P1_11
7SEG_g |  | A5 | DOUT | 56 | 44 | P1_12
|  | A4 |  | 57 | 45 | P5_4
|  | ― |  | 58 | 46 | P5_5
VDDREG |  | ― |  | 59 | 47 | VDDREG
|  | ― |  | 60 | 48 | P1_13
|  | ― |  | 61 | 49 | P1_14
| P2 | ― | Ethernet_rxdo | 62 | 50 | P1_15
|  | ― |  | 63 | 51 | P5_6
| P2 | ― | Ethernet_CRS_DV | 64 | 52 | P1_16
|  | D6 |  | 65 | 53 | P5_7
| P2 | D7 | Ethernet_MDIO | 66 | 54 | P1_17
| P2 | ― | Ethernet_TXDO | 67 | 55 | P1_18
| P2 | ― | Ethernet_REF_CLK | 68 | 56 | P1_19
RS485 |  | ― | RS485_TXD | 69 |  | P9_5
| P2 | ― | Ethernet_TXD1 | 70 |  | P1_20
VDDIO |  | ― |  | 71 |  | VDDIO
RS485 |  | ― | RS485_RXD | 72 |  | P9_6
|  | D10 |  | 73 | 57 | P6_0
| P1 | D13 | GPIO0 | 74 | 58 | P6_1
led0_r |  | D11 | DOUT | 75 | 59 | P2_0
VSSIO |  | D12 |  | 76 | 60 | VSSIO
VDDIO |  | D2 |  | 77 | 61 | VDDIO
RS485 |  | D9 | RS485_DIR | 78 | 62 | P6_2
USB0 |  | ― | USB_PPWR | 79 | 63 | P6_3
|  | ― |  | 80 | 64 | P6_4
ledo_g |  |  | DOUT | 81 |  | P2_1
|  | ― |  | 82 |  | P6_5
USB0 |  | RFU | USB_PWR_FAULT | 83 |  | P6_6
led0_b |  | IOREF | DOUT | 84 |  | P2_2
|  |  |  | 85 |  | P6_7 | GPIO03 | RS232_CTS | SPI_CS
|  | 5V |  | 86 |  | P6_8
| P2 | GND | RS232_TXD | 87 |  | P2_3 | RS232_TXD
| P2 | GND | RS232_RXD | 88 |  | P2_4 | RS232_RXD
USB1 |  |  | USB_DP | 89 |  | USB1_DP
USB1 |  |  | USB_DM | 90 |  | USB1_DM
| P1 |  | GPIO3 | 91 |  | P2_5 | GPIO1 | CAN_STB
| P2 |  | I2C | 92 |  | I2C0_SCL
| P2 |  | I2C | 93 |  | I2C0_SDA
VDDREG |  |  |  | 94 |  | VDDREG
| P1 | 5V | GPIO1 | 95 |  | P2_6
|  | GND |  | 96 |  | P2_7
|  | GND |  | 97 |  | P6_9
led1_r |  |  | DOUT | 98 |  | P2_8
99
led2_r |  | 5V | DOUT | 100 |  | P6_10
led2_g |  | GND | DOUT | 101 |  | P6_11
led1_g |  | GND | DOUT | 102 |  | P2_9
led2_b |  | 5V | DOUT | 103 |  | P6_12
led1_b |  | GND | DOUT | 104 |  | P2_10
led3_r |  | GND | DOUT | 105 |  | P2_11
led3_g |  |  | DOUT | 106 |  | P2_12
|  |  |  | 107 |  | VDDIO
led3_b |  |  | DOUT | 108 |  | P2_13
VSSIO |  |  |  | 109 |  | VSSIO
| P1 |  | GPIO4 | 110 |  | P7_0 | GPIO2 | RS232_RTS
VDDIO |  |  |  | 111 |  | VDDIO
|  |  |  | 112 |  | P3_0
|  |  |  | 113 |  | P7_1
| P2 |  | CAN_RD | 114 |  | P3_1
|  |  |  | 115 |  | P7_2
| P2 |  | CAN_TD | 116 |  | P3_2
|  |  |  | 117 |  | P7_3
|  |  |  | 118 |  | P3_3
|  |  |  | 119 |  | P3_4
| P2 |  | SPI_SCK | 120 |  | PF_4
|  |  |  | 121 |  | P3_5
|  |  |  | 122 |  | P3_6
|  |  |  | 123 |  | P3_7
|  |  |  | 124 |  | P3_8
RTCX1 |  |  |  | 125 |  | RTCX1
RTCX2 |  |  |  | 126 |  | RTCX2
|  |  |  | 127 |  | VBAT
RESET | CON |  | RESET | 128 |  | nRESET
| P2 |  | GPIO5 | 129 |  | RTC_ALARM | GPIO5 | RTC_ALARM
| P2 |  | WAKEUP | 130 |  | WAKEUP0
|  |  |  | 131 |  | VDDREG
| P1 |  | TEC_COL1 | 132 |  | P7_4
| P1 |  | TEC_COL2 | 133 |  | P7_5
| P1 |  | ISP | 134
VSSA |  |  |  | 135 |  | VSSA
| P2 |  | GPIO6 | 136 |  | GPIO | ADC0_7 | ADC1_7
VDDA |  |  |  | 137 |  | VDDA
| COM0 |  | Entrada Analog. 3 | 138 |  | ADC0_4 | ADC1_4
| P1 |  | Entrada Analog. 2 | 139 |  | ADC0_3 | ADC1_3
| P2 |  | Ethernet_MDC | 140 |  | P7_7
VDDIO |  |  |  | 141 |  | VDDIO
| P2 |  | GPIO7 | 142 |  | GPIO | ADC0_6 | ADC1_6
| P1 |  | Entrada Analog. 1 | 143 |  | ADC0_2 | adc1_2
| P2 |  | GPIO8 | 144 |  | GPIO | ADC0_5 | ADC1_5
VIN
64

## P0-P0FC (hidden)
K20 (64qfp_qfn) | Pin Name | DEFAULT | ALT0 | ALT1 | ALT2 | ALT3 | ALT4 | ALT5 | ALT6 | ALT7 | EZPORT
1 | PTE0 | DISABLED | ALT1: PTE0; ALT3: UART1_TX; ALT7: RTC_CLKOUT
2 | PTE1/LLWU_P0 | DISABLED | ALT1: PTE1/LLWU_P0; ALT3: UART1_RX
3 | VDD | VDD | ALT0: VDD
4 | VSS | VSS | ALT0: VSS
5 | USB0_DP | USB0_DP | ALT0: USB0_DP
6 | USB0_DM | USB0_DM | ALT0: USB0_DM
7 | VOUT33 | VOUT33 | ALT0: VOUT33
8 | VREGIN | VREGIN | ALT0: VREGIN
9 | ADC0_DP0 | ADC0_DP0 | ALT0: ADC0_DP0
10 | ADC0_DM0 | ADC0_DM0 | ALT0: ADC0_DM0
11 | ADC0_DP3 | ADC0_DP3 | ALT0: ADC0_DP3
12 | ADC0_DM3 | ADC0_DM3 | ALT0: ADC0_DM3
13 | VDDA | VDDA | ALT0: VDDA
14 | VREFH | VREFH | ALT0: VREFH
15 | VREFL | VREFL | ALT0: VREFL
16 | VSSA | VSSA | ALT0: VSSA
17 | VREF_OUT/CMP1_IN5/CMP0_IN5 | VREF_OUT/CMP1_IN5/CMP0_IN5 | ALT0: VREF_OUT/CMP1_IN5/CMP0_IN5
18 | CMP1_IN3/ADC0_SE23 | CMP1_IN3/ADC0_SE23 | ALT0: CMP1_IN3/ADC0_SE23
19 | XTAL32 | XTAL32 | ALT0: XTAL32
20 | EXTAL32 | EXTAL32 | ALT0: EXTAL32
21 | VBAT | VBAT | ALT0: VBAT
22 | PTA0 | JTAG_TCLK/SWD_CLK/EZP_CLK | TSI0_CH1 | PTA0 | UART0_CTS_b/UART0_COL_b | FTM0_CH5 |  |  |  | JTAG_TCLK/SWD_CLK | EZP_CLK
23 | PTA1 | JTAG_TDI/EZP_DI | TSI0_CH2 | PTA1 | UART0_RX | FTM0_CH6 |  |  |  | JTAG_TDI | EZP_DI
24 | PTA2 | JTAG_TDO/TRACE_SWO/EZP_DO | TSI0_CH3 | PTA2 | UART0_TX | FTM0_CH7 |  |  |  | JTAG_TDO/TRACE_SWO | EZP_DO
25 | PTA3 | JTAG_TMS/SWD_DIO | TSI0_CH4 | PTA3 | UART0_RTS_b | FTM0_CH0 |  |  |  | JTAG_TMS/SWD_DIO
26 | PTA4/LLWU_P3 | NMI_b/EZP_CS_b | ALT0: TSI0_CH5; ALT1: PTA4/LLWU_P3; ALT3: FTM0_CH1; ALT7: NMI_b | EZP_CS_b
27 | PTA5 | DISABLED |  | PTA5 | USB_CLKIN | FTM0_CH2 |  |  | I2S0_TX_BCLK | JTAG_TRST_b
28 | PTA12 | DISABLED | ALT1: PTA12; ALT3: FTM1_CH0; ALT6: I2S0_TXD0; ALT7: FTM1_QD_PHA
29 | PTA13/LLWU_P4 | DISABLED | ALT1: PTA13/LLWU_P4; ALT3: FTM1_CH1; ALT6: I2S0_TX_FS; ALT7: FTM1_QD_PHB
30 | VDD | VDD | ALT0: VDD
31 | VSS | VSS | ALT0: VSS
32 | PTA18 | EXTAL0 | ALT0: EXTAL0; ALT1: PTA18; ALT3: FTM0_FLT2; ALT4: FTM_CLKIN0
33 | PTA19 | XTAL0 | XTAL0 | PTA19 |  | FTM1_FLT0 | FTM_CLKIN1 |  | LPTMR0_ALT1
34 | RESET_b | RESET_b | ALT0: RESET_b
35 | PTB0/LLWU_P5 | ADC0_SE8/TSI0_CH0 | ADC0_SE8/TSI0_CH0 | PTB0/LLWU_P5 | I2C0_SCL | FTM1_CH0 |  |  | FTM1_QD_PHA
36 | PTB1 | ADC0_SE9/TSI0_CH6 | ADC0_SE9/TSI0_CH6 | PTB1 | I2C0_SDA | FTM1_CH1 |  |  | FTM1_QD_PHB
37 | PTB2 | ADC0_SE12/TSI0_CH7 | ADC0_SE12/TSI0_CH7 | PTB2 | I2C0_SCL | UART0_RTS_b |  |  | FTM0_FLT3
38 | PTB3 | ADC0_SE13/TSI0_CH8 | ADC0_SE13/TSI0_CH8 | PTB3 | I2C0_SDA | UART0_CTS_b/UART0_COL_b |  |  | FTM0_FLT0
39 | PTB16 | TSI0_CH9 | ALT0: TSI0_CH9; ALT1: PTB16; ALT3: UART0_RX; ALT6: EWM_IN
40 | PTB17 | TSI0_CH10 | ALT0: TSI0_CH10; ALT1: PTB17; ALT3: UART0_TX; ALT6: EWM_OUT_b
41 | PTB18 | TSI0_CH11 | ALT0: TSI0_CH11; ALT1: PTB18; ALT4: I2S0_TX_BCLK
42 | PTB19 | TSI0_CH12 | ALT0: TSI0_CH12; ALT1: PTB19; ALT4: I2S0_TX_FS
43 | PTC0 | ADC0_SE14/TSI0_CH13 | ALT0: ADC0_SE14/TSI0_CH13; ALT1: PTC0; ALT2: SPI0_PCS4; ALT3: PDB0_EXTRG
44 | PTC1/LLWU_P6 | ADC0_SE15/TSI0_CH14 | ADC0_SE15/TSI0_CH14 | PTC1/LLWU_P6 | SPI0_PCS3 | UART1_RTS_b | FTM0_CH0 |  | I2S0_TXD0
45 | PTC2 | ADC0_SE4b/CMP1_IN0/TSI0_CH15 | ADC0_SE4b/CMP1_IN0/TSI0_CH15 | PTC2 | SPI0_PCS2 | UART1_CTS_b | FTM0_CH1 |  | I2S0_TX_FS
46 | PTC3/LLWU_P7 | CMP1_IN1 | CMP1_IN1 | PTC3/LLWU_P7 | SPI0_PCS1 | UART1_RX | FTM0_CH2 | CLKOUT | I2S0_TX_BCLK
47 | VSS | VSS | ALT0: VSS
48 | VDD | VDD | ALT0: VDD
49 | PTC4/LLWU_P8 | DISABLED |  | PTC4/LLWU_P8 | SPI0_PCS0 | UART1_TX | FTM0_CH3 |  | CMP1_OUT
50 | PTC5/LLWU_P9 | DISABLED |  | PTC5/LLWU_P9 | SPI0_SCK | LPTMR0_ALT2 | I2S0_RXD0 |  | CMP0_OUT
51 | PTC6/LLWU_P10 | CMP0_IN0 | CMP0_IN0 | PTC6/LLWU_P10 | SPI0_SOUT | PDB0_EXTRG | I2S0_RX_BCLK |  | I2S0_MCLK
52 | PTC7 | CMP0_IN1 | CMP0_IN1 | PTC7 | SPI0_SIN | USB_SOF_OUT | I2S0_RX_FS
53 | PTC8 | CMP0_IN2 | ALT0: CMP0_IN2; ALT1: PTC8; ALT4: I2S0_MCLK
54 | PTC9 | CMP0_IN3 | ALT0: CMP0_IN3; ALT1: PTC9; ALT4: I2S0_RX_BCLK
55 | PTC10 | DISABLED | ALT1: PTC10; ALT4: I2S0_RX_FS
56 | PTC11/LLWU_P11 | DISABLED | ALT1: PTC11/LLWU_P11
57 | PTD0/LLWU_P12 | DISABLED | ALT1: PTD0/LLWU_P12; ALT2: SPI0_PCS0; ALT3: UART2_RTS_b
58 | PTD1 | ADC0_SE5b | ALT0: ADC0_SE5b; ALT1: PTD1; ALT2: SPI0_SCK; ALT3: UART2_CTS_b
59 | PTD2/LLWU_P13 | DISABLED | ALT1: PTD2/LLWU_P13; ALT2: SPI0_SOUT; ALT3: UART2_RX
60 | PTD3 | DISABLED | ALT1: PTD3; ALT2: SPI0_SIN; ALT3: UART2_TX
61 | PTD4/LLWU_P14 | DISABLED |  | PTD4/LLWU_P14 | SPI0_PCS1 | UART0_RTS_b | FTM0_CH4 |  | EWM_IN
62 | PTD5 | ADC0_SE6b | ADC0_SE6b | PTD5 | SPI0_PCS2 | UART0_CTS_b/UART0_COL_b | FTM0_CH5 |  | EWM_OUT_b
63 | PTD6/LLWU_P15 | ADC0_SE7b | ADC0_SE7b | PTD6/LLWU_P15 | SPI0_PCS3 | UART0_RX | FTM0_CH6 |  | FTM0_FLT0
64 | PTD7 | DISABLED |  | PTD7 | CMT_IRO | UART0_TX | FTM0_CH7 |  | FTM0_FLT1
64

## EXPANSION
COM0 |  |  |  | COM1
Pin | Señal | Pin | Señal | Pin | Señal | Pin | Señal
1 | TEC_F0 | 2 | ADC0_1 | 1 | ETH_MDC | 2 | SPI_SCK
3 | TEC_F1 | 4 | ADC0_2 | 3 | ETH_RXD1 | 4 | SPI_MISO
5 | TEC_F2 | 6 | GND | 5 | ETH_TX_EN | 6 | SPI_MOSI
7 | TEC_F3 | 8 | ADC0_3 | 7 | ETH_RXD0 | 8 | GND
9 | TEC_COL0 | 10 | ADC0_4 | 9 | RTH_CRS_DV | 10 | I2C_SCL
11 | TEC_COL1 | 12 | GND | 11 | ETH_MDIO | 12 | I2C_SDA
13 | TEC_COL2 | 14 | GPIO0 | 13 | ETH_TCD0 | 14 | GND
15 | TEC_ISP | 16 | GPIO1 | 15 | ETH_REF_CLK | 16 | CAN_RD
17 | GND | 18 | GPIO2 | 17 | ETH_TXDI | 18 | CAN_TD
19 | RESET | 20 | GPIO3 | 19 | GND | 20 | GND
21 | WAKEUP | 22 | GPIO4 | 21 | GND | 22 | GPIO5
23 | GND | 24 | GND | 23 | RESET | 24 | GPIO6
25 | VDDIO | 26 | VDDA | 25 | VDDIO | 26 | VDDA
27 | VSSA | 28 |  | 27 | VSSA | 28